## Sheet1
Gradient Power Amplifier (FHDO-GPA) for image generation
No. | Part name | Part Number | Name or code on PCB board | Quantity | Total Cost (Canadian dollars) | 3D Printed (Yes/No) | Added to Assembly ✔/ Not yet added to the Assembly🗙 | Disassembled ✔/ Not yet Disassembled🗙
Active components
1 | 4 channel 16 bit ADC | ADS8684IDBTR | U5 | 1 | 23.11 | No
2 | RJ-45 connector | 609-146-ND | X4 | 2 | 2.28 | No
3 | Inverter | MC74HC1G04DTT1GOSCT-ND | U20 | 1 | 0.16 | No
4 | Power supply connector | WM 21 367-ND | VCC | 1 | 7.52 | No
5 | Power supply connector plug | WM-37-04-ND |  | 1 | 0.69 | No
6 | 12 volt- voltage regulator | 497-7767-1-ND | U7 | 1 | 0.47 | No
7 | 5 volt-voltage regulator | 497-2957-5-ND | U21 | 1 | 1.61 | No
8 | Heatsink | HS-343-ND | U100, U101, U102, U103 | 4 | 33.48 | No
9 | 2.5 volt reference | 296-39165-1-ND | U22 | 1 | 6.84 | No
10 | power amplifier | OPA549T-ND | U8, U9, U11, U12, U17, U18, U23, U24 | 8 | 430.8 | No
11 | Coil connectors output of amplifier to grad coil | WM-13112 |  | 4 | 9.36 | No
12 | Coil connector plug | WM 3701-ND |  | 4 | 1.8 | No
13 | Hexstandoff | 36-25522-ND |  | 4 | 4.56 | No
14 | SPI Isolator | 505-ADUM4150BRIZ-ND | U2 | 1 | 26.01 | No
15 | Hexnut | 732-126-38-ND |  | 4 | 0.64 | No
16 | DAC (Digital to analog converter) DAC80504RTER | 296-51043-1-ND | U6 | 1 | 20.93 | No
17 | Heatsink clip | 115000F00000G-ND |  | 4 | 3.24 | No
18 | contact pins | WM 2503-ND |  | 16 | 3.63 | No
19 | Differential OP amp | 29630028-2-ND | U10, U13, U19, U25 | 4 | 56.2 | No
20 | Blue LED (LEDSMT1206 ) | 732-4989-2-ND - Tape | LED1 | 1 | 0.23 | No
| passive components |  |  |  |  | No
1 | 1 nF Feed back capacitors_C0805 | 399-14546-1-ND | C33, C34, C44, C43, C63, C64, C83, C84, | 10 | 2.17 | No
2 | 1 micro farad _C0805 capacitors | 399-C0805C105J3RECAUTOTR-ND | C4, C8, C9, C36, C39, C46, C49, C66, C69, C86, C89 , C21, C17, C26 | 14 | 3.5 | No
3 | Resistor (300 ohm)_R0805 | 738-RNCF0805BTE300RTR-ND | R18 | 2 | 0.26 | No
4 | 5K Resistor | 804-Y40225K00000T9RTR-ND | R37 and R38 | 2 | 38.24 | No
5 | 50K Resistor | PLTT50.0KACT-ND | R36 and R39 | 2 | 15.72 | No
6 | 0.22 microfarad Capacitor | 399-C0805C224K5RACTUTR-ND - | C10 | 2 | 0.56 | No
7 | 22 microfarad capacitor | 4587-C0805B226M025TTR-ND | C18 | 2 | 1.04 | No
8 | 0.1 microfarad capacitor | 399-C0805C104K3RACTUTR-ND | C42, C52, C72, C92 | 10 | 1.5 | No
9 |  |  | C19,C31, C28,C32, C24 |  |  | No
10 | polar capacitors (100 microfarad) | 153CLV-1010 (493-6420-1-ND) | C5, C6, C7 | 3 | 1.95 | No
11 | MA03-1 (pin header) | 2057-PH2-08-UA-ND | SV2 | 1 | 0.13 | No
12 | MA04-2 (pin header2) | 2057-PH2-08-UA-ND | SV1, SV3, SV4 | 3 | 0.39 | No
13 | 10K Resistor (M0805) | 2019-RN73R2ATTD1002B10TR-ND | R27, R69, R97 | 12 | 6.25 | No
14 | 10K Feed back Resistor (R0805) | 2019-RN73R2ATTD1002B10TR-ND | R2, R3, R15, R16, R28, R29, R30, R36, R38, R40, R42, R43, R70, R71, R72, R98, R99, R100, R41?,R44? R26? R27? R69? R68? R96? R97? | 18 | 9.38 | No
15 | 10nF Capacitor | 399-C0805C103J3GECAUTOTR-ND | C45 | 1 | 0.38 | No
16 | 10 microfarad capacitors | 490-GRM21BZ71E106KE15LTR-ND | C37, C38, C40, C41, C47, C48, C50, C51, C67, C68, C70, C71, C87, C88, C90, C91, C5, C25, C7,C6 | 16 | 3.17 | No
17 | 150 picofarad | 399-C0805C151J2GACTUTR-ND | C35, C65, C85 | 4 | 2.1 | No
18 | 1 KIllo ohm R0805 | RNCF0805TKY1K00TR-ND | R37,R39 | 2 | 4.45 | No
19 | 1 nanofarad | 399-14546-1-ND | C1, C2, C3, C19, C28, C31, C32, C43, C44 | 9 | 1.95 | No
20 | 20 Ohm resistor | A110380TR-ND | R1, R17, R20, R21 | 4 | 2.16 | No
21 | 200m 25W DPAK (shunt resistor) | MP725-0.20-FTR-ND | R35, R49, R77, R105 | 4 | 44.29 | No
22 | Resistor 22 K R0805 | 408-1636-2-ND | R26, R68, R96 | 3 | 14.33 | No
23 | Resistor 3.3K, R0805 | 408-1639-2-ND | R41, R44 | 1 | 9.55 | No
24 | Capacitor 22 microfarad, total ELKO | 399-18831-1-ND | C20, C22, C23, C30 | 4 | 16.23 | No
25 | 2K resistor R0805 | 738-RNCF0805BTC2K00TR-ND | R31, R32, R33, R34, R45, R46, R47, R48, R73, R74, R75, R76, R101, R102, R103, R104 | 16 | 2.06 | No
26 | 5.1K resistor R0805 | P5.1KDATR-ND | R23, R25, R65, R67, R93, R95 | 6 | 0.83 | No
27 | 51K resistor R0805 | P51KDATR-ND | R22, R24, R64, R66, R92, R94 | 6 | 0.91 | No
28 | FHDO GPA board | JLCPCB |  | 5 | 59.52 | No
| Cables and connectors |  |  |  |  | No
1 | pinheaders | 2057-PH1-10-UA-ND |  | 6 | 1.16 | No
2 | captone tape | 1188-KAPTON-TAPE10MM-ND |  | 3 | 11.96 | No
3 | splice connector 18-22 awg crimp | WM13851-ND |  | 10 | 1.44 | No
4 | 20 AWG data cable (16 feet) | 4903-CF211-05-02-02-DS-ND |  | 1 | 149.51 | No
5 | 16-14 Nylon insulated connectors | 314-AI-50086N-ND |  | 16 | 2.88 | No
6 | CONN BARRIER STRIP 4CIRC 0.375" | WM5761-ND |  | 1 | 9.3 | No
7 | JUMPER BARRIER BLK 2POS SPADE | WM4244-ND |  | 1 | 0.6 | No
8 | Gradient filter circuit |  |  |  |  | No
9 | CODACA CPER3231-101MC (Inductor for filter) | 4044-CPER3231-101MC-ND |  | 3 | 70.15 | No
10 | Filter capacitor | 490-GCJ55DR7LV474KW01KTR-ND |  | 6 | 11.38 | No
11 | filter bread board | FILTER BOARD |  | 2 | 9 | No
12 | Switching power supply for GPA |  |  |  |  | No
13 | Switching DC power supply for GPA | TekPower TP1560E |  | 1 | 623.09 | No
14 | Gradient Coils |  |  |  |  | No
15 | Gradient former 3D print X gradient | PLA Basic filament (light green) | approximately 90.38 gram | 1 | 2.26 | Yes
16 | Gradient former 3D print Y gradient | PLA Basic filament | approximatley 118.9 gram | 1 | 2.97 | Yes
17 | Gradient former 3D print Z gradient | PLA Basic filament | approximatley 99.7 gram | 1 | 2.5 | Yes
18 | RF Coil holder or RF coil base | PLA Basic filament | approximately 20.63 gram | 1 | 0.52 | Yes
19 | Gradient filter casing cover | PLA Basic filament | approximatley 59.2 gram | 1 | 1.5 | Yes
20 | Gradient filter casing | PLA Basic filament | approximatley 118.9 gram | 1 | 2.97 | Yes
21 | Gradient filter casing cover | PLA Basic filament | approximately 61 gram | 1 | 1.53
22 | Gradient wires for X gradient | Enamelled copper wire | approximatly 350 inch | 1 | 4.86 | No
23 | Gradient wires for Y gradient | Enamelled copper wire | approximatly 350 inch | 1 | 4.86 | No
24 | Gradient wires for Z gradient | Enamelled copper wire | approximatly 350 inch | 1 | 4.86 | No
| phantoms |  |  |  |  | No
1 | Cylindrical phantom | PLA Basic filament | approximately 37.6 gram | 1 | 0.94 | Yes
2 | Cylindrical phantom with two cylidrical compartments | PLA Basic filament | approximately 55.17 gram | 1 | 1.38 | Yes
3 | Volume of Olive oil (cylindrical phantom) | Olive oil solution | approximatley 54 ml | 1 | 0.7 | No
4 | Volume of olive oil (two Compartment cylindircal) | Olive oil solution | approximetly 21 ml | 1 | 0.27 | No
5 | Strawberry | supermarket |  | 3 | 1 | No
Subtotal |  |  |  |  | 1800.17
Gradient Power Amplifier Soldering and testing equipment for image generation
No. | Part name | Part Number | Name or code on PCB board | Quantity | Total Cost (Canadian dollars) | 3D Printed (Yes/No) | Added to Assembly ✔/ Not yet added to the Assembly🗙 | Disassembled ✔/ Not yet Disassembled🗙
current sensor and Arduino for testing
1 | current sensor | CP6220-EU-ND |  | 1 | 865.64 | No
2 | Arduino Uno | Arduino mega 2560 |  | 1 | 70 | No
| Soldering Euipment for Self assembly |  |  |  |  | No
1 | soldering station | Weller Soldering Iron |  | 1 | 229 | No
2 | Soldering tips | Soldering tips (both conical and chisel tips) |  | 10 | 63.4 | No
3 | soldering flux | Soldering flux |  | 2 | 32.95 | No
4 | solder wire | leaded solder wire thin |  | 1 | 24.26 | No
5 | Solder wire | Leaded solder wire thick |  | 1 | 20.37 | No
6 | Solder cleaning | Solder cleaning (SRA soldering) |  | 1 | 8.48 | No
7 | Alcohol for postsolder cleaning | Isopropyl alcohol |  | 1 | 20 | No
8 | Brush | Brush (acid or flux brush) |  | 1 | 8 | No
9 | magnifier | Magnifier |  | 1 | 40 | No
10 | soldering heat guns | Soldering heat guns |  | 1 | 80 | No
Subtotal |  |  |  |  | 3262.27
Grand total |  |  |  |  | 3262.27